## Folha1
SECClasS_Code | SECClasS_Title | Density_REF | Concrete | Bricks | Tiles | Ceramics | Wood | Glass | Plastic | Bituminous_mixtures | Copper_bronze_brass | Aluminium | Iron_steel | Other_metal | Soil_stones | Dredging_spoil | Track_ballast | Insulation_materials | Asbestos _containing _materials | Gypsum_based_materials | Electrical_electronic_equipment | Cables
Ss_20_05_15 | Sistemas de fundação de betão - Concrete foundation systems | 2500 | 96.8% | 0% | 0% | 0% | 0% | 0% | 0% | 0% | 0% | 0% | 3.2% | 0% | 0% | 0% | 0% | 0% | 0% | 0% | 0% | 0%
Ss_20_05_15_70 | Sapata de betão armado e fundações contínuas / corridas - Reinforced concrete pad and strip foundation systems | 2500 | 96.8% | 0% | 0% | 0% | 0% | 0% | 0% | 0% | 0% | 0% | 3.2% | 0% | 0% | 0% | 0% | 0% | 0% | 0% | 0% | 0%
SS_20_20_75_15 | Sistemas de vigas de betão - Concrete beam systems | 2500 | 96% | 0% | 0% | 0% | 0% | 0% | 0% | 0% | 0% | 0% | 4% | 0% | 0% | 0% | 0% | 0% | 0% | 0% | 0% | 0%
Ss_25_11_16_70 | Sistemas de estrutura de parede de betão reforçado - Reinforced concrete wall structure systems | 2500 | 95.2% | 0% | 0% | 0% | 0% | 0% | 0% | 0% | 0% | 0% | 4.8% | 0% | 0% | 0% | 0% | 0% | 0% | 0% | 0% | 0%
Ss_25_11_16_70 | Sistemas de estrutura de parede de betão reforçado - Reinforced concrete wall structure systems | 2500 | 95.2% | 0% | 0% | 0% | 0% | 0% | 0% | 0% | 0% | 0% | 4.8% | 0% | 0% | 0% | 0% | 0% | 0% | 0% | 0% | 0%
Ss_30_12_85_15 | Sistemas de piso de betão, cobertura ou varanda - Composite concrete floor, roof or balcony deck systems | 2500 | 95.2% | 0% | 0% | 0% | 0% | 0% | 0% | 0% | 0% | 0% | 4.8% | 0% | 0% | 0% | 0% | 0% | 0% | 0% | 0% | 0%
Ss_20_30_75_15 | Sistemas de coluna de betão - Concrete column systems | 2500 | 96.8% | 0% | 0% | 0% | 0% | 0% | 0% | 0% | 0% | 0% | 3.2% | 0% | 0% | 0% | 0% | 0% | 0% | 0% | 0% | 0%
Ss_20_20_75_80 | Sistemas de vigas de aço - Steel beam systems | 7800 | 0% | 0% | 0% | 0% | 0% | 0% | 0% | 0% | 0% | 0% | 100% | 0% | 0% | 0% | 0% | 0% | 0% | 0% | 0% | 0%
Ss_20_30_75_80 | Sistemas de coluna de aço - Steel column systems | 7800 | 0% | 0% | 0% | 0% | 0% | 0% | 0% | 0% | 0% | 0% | 100% | 0% | 0% | 0% | 0% | 0% | 0% | 0% | 0% | 0%
Ss_30_12_85_70 | Sistemas de piso, cobertura ou varanda de betão armado - Reinforced concrete floor, roof or balcony deck systems | 2500 | 95.2% | 0% | 0% | 0% | 0% | 0% | 0% | 0% | 0% | 0% | 4.8% | 0% | 0% | 0% | 0% | 0% | 0% | 0% | 0% | 0%
Ss_30_12_05 | Sistemas de vigas e blocos de piso - Beam and block floor systems | 2300 | 69.6% | 28% | 0% | 0% | 0% | 0% | 0% | 0% | 0% | 0% | 2.4% | 0% | 0% | 0% | 0% | 0% | 0% | 0% | 0% | 0%